## components
Partlist
Exported | from regulateur | .sch at 19/09/2016 14:19
EAGLE Ver | sion 7.5.0 Copy | right (c) 1988-2015 CadSoft
Assembly | variant:
Part | Value | Device | Package | Library | Sheet
C1 | 22uF | CPOL-EUCT7343 | CT7343 | resistor | 1 | http://fr.farnell.com/avx/tpsd226k035r0200/condensateur-tantale-22uf-35v/dp/1658982
C2 | 10nF | C-EUC1206 | C1206 | resistor | 1 | http://fr.farnell.com/kemet/c1206c103k5ractu/condensateur-mlcc-x7r-10nf-50v/dp/1414713
C3 | 200pF / 220pF | C-EUC1206 | C1206 | resistor | 1 | http://fr.farnell.com/multicomp/mc1206b221k500ct/condensateur-mlcc-x7r-220pf-50v/dp/1759328
C4 | 22uF | CPOL-EUCT7343 | CT7343 | resistor | 1 | http://fr.farnell.com/avx/tpsd226k035r0200/condensateur-tantale-22uf-35v/dp/1658982
C5 | 22uF | CPOL-EUCT7343 | CT7343 | resistor | 1 | http://fr.farnell.com/avx/tpsd226k035r0200/condensateur-tantale-22uf-35v/dp/1658982
D1 | MBRS130LT3 | MBRS130LT3 | SMB | diode | 1 | http://fr.farnell.com/on-semiconductor/mbrs130lt3g/diode-schottky-1a-30v/dp/9556931
GND_IN | IN_GND | 3,81/1,3 | 3,81/1,3 | wirepad | 1
GND_OUT | OUT_GND | 3,81/1,3 | 3,81/1,3 | wirepad | 1
IN | IN | 3,81/1,3 | 3,81/1,3 | wirepad | 1
L1 | 22uH | WE-DD-744871220_1260/1280/1210_CROSSED | WE-DD_12XX_CROSSED | WE-DD | 1 | http://fr.farnell.com/bourns/srf1260a-220m/inductance-pwr-double-22uh-4-71a/dp/2374066
OUT | OUT | 3,81/1,3 | 3,81/1,3 | wirepad | 1
R1 | 12.76K ou 10K | R-EU_M1206 | M1206 | resistor | 1 | http://fr.farnell.com/multicomp/mcwr12x1002ftl/resistance-thick-film-10kohm-1/dp/2447455
R2 | 37.24K ou 39K | R-EU_M1206 | M1206 | resistor | 1 | http://fr.farnell.com/welwyn/wcr1206-39kfi/res-couche-epaisse-39k-1-0-25w/dp/1100234
R3 | 5K | R-EU_M1206 | M1206 | resistor | 1 | http://fr.farnell.com/vishay/crcw12064k99fkea/res-couche-epaisse-4-99k-1-0-25w/dp/1470015
U1 | LT1372CS8PBF | LT1372CS8PBF | SOIC127P600X175-8N | LTC_By_element14_Batch_1 | 1 | http://fr.farnell.com/linear-technology/lt1372cs8-pbf/regulateur-a-decoupage-1-5a-cms/dp/1273736
2016-09-22